## Size
Component | Unit | Class1 | Class2 | Class3 | Class4 | Total
RES | kW | - | - | - | - | 3.018e-08
Battery Storage System | kW | - | - | - | - | 0.00013521
Genset | kW | - | - | - | - | 1387.6255
Electric resistance | kW | 296.032 | 1157.1068 | 40.387 | 0 | 1493.5259

## Cost
Cost item | Component | Scenario | Unit | Class1 | Class2 | Class3 | Class4 | Total
Net Present Cost | System | - | MUSD | - | - | - | - | 0.88503
Investment Cost | RES | - | MUSD | - | - | - | - | 6.0361e-11
| Battery Storage System | - | MUSD | - | - | - | - | 7.4363e-08
| Genset | - | MUSD | - | - | - | - | 0.27753
| Electric resistance | - | MUSD | 0.029603 | 0.11571 | 0.0040387 | 0 | 0.14935
Fixed Cost | RES | - | MUSD | - | - | - | - | 1.6851e-11
| Battery Storage System | - | MUSD | - | - | - | - | 2.076e-08
| Genset | - | MUSD | - | - | - | - | 0.38739
| Electric resistance | - | MUSD | 0.0061983 | 0.024227 | 0.00084562 | 0 | 0.031271
Replacement Cost | Battery Storage System | - | MUSD | - | - | - | - | 3.5957e-08
Fuel cost | Genset | 1 | MUSD | - | - | - | - | 0.039492
Electric lost load cost | System | 1 | MUSD | - | - | - | - | 0
Thermal lost load cost | System | 1 | MUSD | 0 | 0 | 0 | 0 | 0

## Indicators
|  | Electric | Thermal | Total
Total Primary Energy Supply | MWh | 21.6422 | 6.1974 | 27.8396
Fossil Primary Energy Supply | % | - | - | 1
Renewable Primary Energy Supply | % | - | - | 8.012e-12
Efficiency | % | 0.099549 | 1.0101 | 0.30225
Levelized Cost of Energy | USD/kWh | - | - | 7.5351